## b0lw5gjj
Comment | Description | Designator | Quantity | Manufacturer | Supplier Part Number 1 | Supplier Part Number 2 | Manufacturer Part Number
100pF, 6.3V, X5R | 100 pF, 16 V, 0603 [1608 Metrické], ± 10%, X7R | C1 | 1 | Wurth Electronics | 732-7947-1-ND |  | 885012206028
10pF, 50V, C0G | CERAMIC CAP 10PF 50V, C0G, 5%, 0805 | C2, C5 | 2 | Vishay | 720-1625-1-ND |  | VJ0805A100JXACW1BC
1.5pF, 50V, C0G | Cap Ceramic 1.5pF 50V C0G 0.05pF SMD 0402 125C Paper T/R | C3 | 1 | Murata | 490-11199-1-ND |  | GJM1555C1H1R5WB01D
220nF, 16V, X7R | 220nF/0.22UF, 16V, X7R, 10%, 0603, CERAMIC CAPACITOR ; Product Range:CC Series; Capacitance:0.22 F; Capacitance Tolerance: 10%; Dielectric Characteristic:X7R; Voltage Rating:16V; Ceramic Capacitor Case:0603 ; Packaging:Cut Tape;RoHS Compliant: Yes | C4 | 1 | Yageo | 732-7967-1-ND |  | CC0805KRX7R7BB224
10µF, 6.3V, X5R | CAP CER 10UF 6.3V X5R 0805 | C6, C9 | 2 | Wurth Electronics | 732-7615-1-ND |  | 885012107004
4.7µF, 6.3V, X7R | 4.7uF, 6.3 V, 0603 [1608 Metric], 10%, X7R, CL Series Ceramic Capacitor, | C7 | 1 | Samsung | 1276-2087-1-ND |  | CL10B475KQ8NQNC
100nF, 16V, X7R | CAP 100NF 16V 0603 | C8 | 1 | Murata | 399-1099-1-ND |  | LLL215R71C104MA11L
1µF, 25V, X7R | CAP CER 1UF 25V X7R 0603 | C10, C12, C13 | 3 | Yageo | 732-7994-1-ND |  | CC1206MKX7R8BB105
10nF, 16V, X7R | CAP CER 10nF 16V X7R 0603 | C11 | 1 | Yageo | 732-7959-1-ND |  | CC0402MRX7R7BB103
33pF, 50V, C0G | Cap Ceramic 33pF 50V C0G 5% SMD 0805 125C Paper T/R | C16 | 1 | KEMET | 399-1115-1-ND |  | C0805C330J5GACTU
10µF, 25V, X5R | CAP CER 10UF 25V X5R 0805 | C18 | 1 | Murata | 490-16824-1-ND |  | GRM21BR61E106KA73K
10µF, 16V, X5R | CAP CER 10UF 16V X5R 0805 | C19, C21 | 2 | Murata | 490-3886-1-ND |  | GRM21BR61C106KE15L
0.1µF, 16 V, X7R | YAGEO - CC0805KRX7R7BB104 - SMD Multilayer Ceramic Capacitor, 0.1 µF, 16 V, 0805 [2012 Metric], ± 10%, X7R, CC Series | C20 | 1 | Yageo | 311-1142-1-ND |  | CC0805KRX7R7BB104
1µF, 10V, X5R | CAP CER 1UF 10V X5R 0805 | C22 | 1 | Kyocera AVX | 478-1412-1-ND |  | 0805ZD105KAT2A
2.2µF, 6.3V, X5R | CAP CER 2.2UF 6.3V X5R 0805 | C23 | 1 | Wurth Electronics | 732-7612-1-ND |  | 885012107001
330pF, 50V, C0G | CAP CER 330PF 50V C0G/NP0 0805 | C24 | 1 | KEMET | 399-8065-1-ND |  | C0603C331K5GACTU
22µF, 4V, X5R | CAP CER 22UF 4V X5R 0805 | C25 | 1 | KEMET | 399-15033-1-ND |  | C0805C226K7PAC7800
0.1µF, 50V, C0G | 0805 C 0.1µF Ceramic Multilayer Capacitor; 25 VDC; +125degC; C0G Dielec; +/-5% | C26 | 1 | KEMET | 490-12752-1-ND | 399-7990-1-ND | C0805C390J5GACTU
1µF, 6.3V, X5R | CAP CER 1UF 6.3V X5R 0805 | C28, C29 | 2 | Yageo | 311-3417-1-ND |  | CC0805KKX5R5BB105
RED LED | LED LUXEON CZ RED SMD | D1 | 1 | Wurth Electronics | 1416-2040-1-ND |  | 150060GS75000
0.1" M Header | CONN HEADER VERT 4POS 2.54MM | H1, H2 | 2 | Sullins | S1011EC-04-ND |  | PRPC004SAAN-RC
0.1" M Header | Test point | H3, H5, H6, H7 | 4 | Amphenol ICC / FCI | 609-4434-ND |  | 77311-118-02LF
FTSH-105-01-L-D-K | 10-pin Mini Simplicity Connector, 1.27 mm, 10 Contacts, Header, FTSH Series, Through Hole, 2 Rows - Board-To-Board Connector, 1.27 mm, 10 Contacts, Header, FTSH Series, Through Hole, 2 Rows | J1 | 1 | Samtec | SAM8798-ND |  | FTSH-105-01-L-D-K
PPTC061LGBN-RC | Conn Socket Strip SKT 6 POS 2.54mm Solder RA SMD Automotive Tube | J2 | 1 | Samtec | S5442-ND |  | SSM-106-L-SH
micro-USB | 10118194-0001LF micro-USB paste-in-pad | J3 | 1 | FCI | 609-4618-1-ND |  | 10118194-0001LF
U.FL-R-SMT(10) | CONN UMC JACK STR 50 OHM SMD | J4 | 1 | Hirose Electric Co Ltd | H9161CT-ND | 798-U.FL-R-SMT10 | U.FL-R-SMT(10)
S2B-PH-SM4-TB | JST PH Series, 2 Position, Side Entry, 2.00mm, Solder, Surface Mount, Natural | J9 | 1 | JST | 455-1749-1-ND |  | S2B-PH-SM4-TB(LF)(SN)
Ferrite, 600 Ohms @ 100MHz | BLM18AG601SN1D - Ferrite Bead, 0603 / 1608, 600 ohm, 500 mA, Série BLM18A, 0.38 ohm, ± 25% | L1, L4 | 2 | Murata | 490-1014-1-ND |  | BLM18AG601SN1D
1.9nH, 220mA, 300mOhm | Inductor 1.9nH 500MHz 13Q-Factor 220mA 300mOhm DCR 0402 Paper T/R | L2, L3 | 2 | Murata | 490-11739-1-ND |  | LQP15MN1N9W02D
4.7µH, 280mA, 143mOhms | 4.7uH, 1.25 A, 1008 [2520 Metric] WURTH ELEKTRONIK 74479787247 Surface Mount High Frequency Inductor, WE-PMI Series, | L5 | 1 | Wurth Electronics | 732-14079-1-ND |  | 74479787247
Ferrite, 1k @ 100MHz | Ferrite Bead, 0603 [1608 Metric], 1 kohm, 200 mA, WE-CBF Series, 0.6 ohm, ± 25% | L6 | 1 | Wurth Electronics | 732-4484-1-ND |  | 74279266
3.3µH, 1.8A, 101mOhm | WURTH ELEKTRONIK - 744025003 - Leistungsinduktivität (SMD), 3.3 µH, 1.5 A, Geschirmt, 1.8 A, Baureihe WE-TPC | L7 | 1 | Wurth Electronics | 732-2614-1-ND |  | 744025003
2.2µH, 2.35A, 28mOhm | WURTH ELEKTRONIK - 7440430022 - Power Inductor (SMD), 2.2 µH, 2.5 A, Shielded, 2.35 A, WE-TPC Series, 4.8mm x 4.8mm x 2.8mm | L8 | 1 | Wurth Electronics | 732-1095-1-ND |  | 7440430022
SI2333DS-T1-E3 | Mosfet; Power; P-ch; Vdss -12V; Rds(on) 0.025 Ohm; Id -4.1A; TO-236 (SOT-23); Pd 0.75W | Q1 | 1 | Vishay Siliconix | SI2333DS-T1-E3CT-ND |  | SI2333DS-T1-E3
0 Ohm | Jumper, 0 ohm, 0603 [Metrisch 1608], Baureihe RC, 75 V, Dickschicht | R1, R10, R11, R12, R13, R14, R15, R17, R24, R25 | 10 | Yageo | 311-0.0GRCT-ND |  | RC0603JR-070RL
1k | Res Thick Film 0603 1K Ohm 1% 1/10W ±100ppm/°C Molded SMD SMD T/R | R2 | 1 | Vishay | 541-1.00KHCT-ND |  | CHPHT0603K1001FGT
3.3k | RES SMD 3.3 KOHM 1% 0.3W 0603 | R3, R5 | 2 | Yageo | 511-1715-1-ND |  | RC0201FR-07100RL
1 Ohm | RES SMD 1 OHM 1% 1/10W 0603 | R4 | 1 | Vishay | RHM1.00AYCT-ND |  | CRCW04021R00FNED
100k | RES SMD 100K OHM 1% 1/10W 0603 | R6 | 1 | Yageo | 311-100KHRCT-ND |  | RC0603FR-07100KL
1 Ohm | YAGEO RC0603FR-07100RL RES, THICK FILM, 100R, 1%, 0.1W, 0603, REEL | R7 | 1 | Yageo | 311-100HRCT-ND |  | RC0603FR-07100RL
3.01k | RES SMD 3.01KOHM 0.1% 1/16W 0603 | R8 | 1 | Stackpole Electronics | RNCS0603BKE3K01CT-ND |  | RNCS0603BKE3K01
2k | RES SMD 2K OHM 1% 1/16W 0603 | R9 | 1 | TE Connectivity | A102250CT-ND |  | 9-1879336-1
5.23k | RES SMD 5.23K OHM 1% 1/10W 0603 | R18 | 1 | Stackpole Electronics | RMCF0603FT5K23CT-ND |  | RMCF0603FT5K23
10k | Res Thin Film 0603 10K Ohm 1% 1/16W ±50ppm/°C Molded SMD SMD Paper T/R | R19, R26, R27 | 3 | TE Connectivity Neohm | A102203CT-ND |  | CPF0603F10KC1
4.7k | RES SMD 4.7K OHM 1% 1/8W 0603 | R20, R21 | 2 | Vishay Beyschlag | MCT0603-4.70K-CFCT-ND |  | MCT06030C4701FP500
330 Ohm | RES SMD 0603 1/4W 1% 330 OHM | R22 | 1 | Yageo | YAG5835CT-ND |  | SR0603FR-7T330RL
TACTILE SWITCH | TACTILE SWITCH, SPST, 0.05A, 12VDC | S1 | 1 | ITT C&K | CKN9088CT-ND |  | PTS645SL50SMTR92LFS
EFR32BG12P433F1024GM48-CR | Blue Gecko EFR32BG13 | U1 | 1 | Silicon Labs | 336-6197-1-ND |  | EFR32BG12P433F1024GM48-CR
LTC3566EUF#PBF | IC, BATTERY CHARGER, 1.07A, QFN-24 | U2 | 1 | Analog Devices / Linear Technology | LTC3566EUF#PBF-ND |  | LTC3566EUF#PBF
AK9753AE | IC 4CH IR SENSOR I2C 10SON | U3 | 1 | AKM Semiconductor | 974-1157-1-ND |  | AK9753AE
38.4MHz | ±10ppm Crystal 10pF 4-SMD, No Lead | X1 | 1 | Jauch | 1908-1209-1-ND |  | Q 38,40-JXS21-10-10/15-T1-FU-WA-LF
32.768kHz | Crystals 32.768kHz AECQ200 12.5pF -40C +85C | X2 | 1 | Abracon | 535-13356-1-ND |  | ABS07AIG-32.768KHZ-D-T