## Sheet1
| Verification Points | Definition of Passing | Date Test Performed | Tested By | Measured Result | Passed?
1 | Check Connections and tracks | Check Continuity of each and every component
2 | VCC and GND Short circuit | Check for shorts between VCC and GND
3 | Verifying Adapter Output Voltage | Voltage output at the DC jack should be 12V.
4 | Battery Charging Voltage | Battery charging Voltage should be 4.2V on the connector
5 | Battery Charging Current | Batter Charging Current should be about 325mA
6 | LDO Output Voltage | LDO output voltage should be 3.3V.
7 | Boost Output Voltage | Boost output voltage should be 5V
8 | USB as a Power Supply | Check if Power is delivered on the board to all the components when USB is connected as a source
9 | Communication bus (Signal quality) | Tap the bus on logic analyzer and verify using protocol analyzer feature. Additional verification using oscilloscope
10 | UART | Expected baud rate of the Fingerprint scanner tested
11 | I2C | Read and verify I2C slave address 0x64 of the IR sensor
12 | Sensor communication | Test proper response is received from the sensor based on the query sent.
13 | Verify System Shutdown | Check if the system properly shuts down when the supply voltage goes below 3V by battery or 4.8V from USB.
14 | Debug/Program | Verify MCU debug/programming functionality
15 | MCU | Test the MCU and development environment using a simple program.
16 | BLE Advertising | Verify the advertising period as programmed
17 | BLE Connection | Confirm that the board can be detected by the phone and the two can be connnected
18 | Energy Modes | Check for the power consumed in each energy mode
19 | BLE Packets | Test if expected BLE packets are sent and received
20 | F Antenna range | Test maximum inverted F Antenna range by checking the connection range